## Sheet1
Item | Dimension | unit | notes
Control cabinet: | 1328L *700W*2138H | mm | Standalone and close to operator
Water chiller: | 750L*560W*1020H | mm | Standalone, beside control cabinet, ventilation both sides, and access both sides
Laser source: | 400L*900W *550H | mm | on rack above power regulator, close to control cabinet, available to operator
Dust collector: | 1202L*1324W*2220H | mm | can be on mezzanine but access required for filter and pulse units maintenance. Vent of air output to be considered
Power Regulator | 420 L x 680 W x 880H | mm | heavy on floor but will fit under power source
Main Machine | 10254 L x 3518 W x 2217 H | mm | allow 750mm LHS for door at operator end
allow 1000mm LHS for operator to move